## Sheet1
M20 Compression Ratio Calculator by: Brad Denton
Engine | Casting | Head CC | Stock CR (published) |  | Eng disp [cc] | Cyl Vol [cc] | Calc CR | Piston CC
m20b25 (euro) | '885' | 42 | 9.7 | :1 | 2494 | 415.6667 | 9.7 | 3.7922
m20b25 | '885' | 42 | 8.8 | :1 | 2494 | 415.6667 | 8.8 | -1.7207
m20b27 | '200' | 37 | 9 | :1 | 2693 | 448.8333 | 9 | -9.5342
m20b23 | '731' | 37 | 9.5 | :1 | 2316 | 386 | 9.5 | 0.26845
m20b27 (super-e) | '885' | 42 | 8.5 | :1 | 2693 | 448.8333 | 8.5 | -8.2745
HG Thickness | 0.068 | in
| 0.17272 | cm |  | Head Surface Removal |  | 0 | in
[6 empty] | 0 | cm
bore (all exc. B23) | 84 | mm
| 8.4 | cm |  | Values Most Commonly Altered *
bore (B23) | 80 | mm |  | Calculated Values
| 8 | cm
HG disp (all exc. B23) | 9.5699 | cc
HG disp (B23) | 8.6802 | cc |  | *Typically HG thickness is the most common
change to alter or restore compression ratio.
CR for b27 eta block w/ 'I' 885 head |  |  |  | Head CC can be modified if work is done
CR | 8.3454 | :1 |  | to the cylinder head. Calculations for head decking
assume a head gasket thickness effectively
CR for US b25 block w/ '731' or '200' head |  |  |  | reduced by the decked amount. It more accurately
CR | 9.6076 | :1 |  | changes the CC of the head, but for ease of
calculation we make the aforementioned
CR for b27 eta block with '731' head |  |  |  | assumption.
CR | 9.1838 | :1
CR for US b23 block with '885' 'I' head
CR | 8.6569 | :1
* Head and block combinations do not
necessarily represent recommended combinations,
they are for reference and comparison only.
Note on B10: Bradley Denton: 0.068" is stock M20 HG Thickness This value can be changed to view the effects of a thinner/thicker HG
Note on B13: Bradley Denton: 84mm is stock bore for b25 and b27 variants This value may be changed to compare changes in bore
Note on I3: Bradley Denton: Calculated Values for Piston Dish/Pop A positive value represents a "pop-up" piston, a negative value is a dished piston.
Note on E11: Bradley Denton: Amount of material removed from head during decking in inches.
Note on B15: Bradley Denton: mm is stock bore for m20b23 This value may be changed to compare changes in bore

## Sheet2
Piston CC
3.7922
-1.7207
-9.5342
0.26845
-8.2745
Note on A1: Bradley Denton: Shown only for calculation purposes